## Info
Category | Description | Value | Unit | Comment
General | Name | WUFR23 | -
| Type | FullCar | -
Inertia | Total Mass | 436.65 | kg
| Front Mass Distribution | 47.9 | %
Dimensions | Wheelbase | 1538 | mm
Steering | Steering Rack Ratio | 0.301 | - | [Steering Wheel Angle]/[Wheel Angle]
Aerodynamics | Lift Coefficient CL | -2.71 | - | Positive = Lift / Negative = Downforce
| Drag Coefficient CD | -1.14 | - | Should be negative
| CL Scale Multiplier | 1 | -
| CD Scale Multiplier | 1 | -
| Front Aero Distribution | 46 | %
| Frontal Area | 1.09 | m2
| Air Density | 1.225 | kg/m3 | Recommended value: 1.225
Brakes | Disc Outer Diameter | 184.15 | mm | Assumed to be the same on all corners.
| Pad Height | 45.8 | mm | Assumed to be the same on all corners.
| Pad Friction Coefficient | 0.6 | - | Assumed to be the same on all pads. Recommended value: 0.45
| Caliper Number of Pistons | 6 | - | Assumed to be the same on all corners.
| Caliper Piston Diameter | 25 | mm | Assumed to be the same on all corners.
| Master Cylinder Piston Diameter | 15.875 | mm | Assumed to be the same both front and rear.
| Pedal Ratio | 4 | - | [Foot Force Application Point Lever Arm]/[Master Cylinder Lever Arm]
Tyres | Grip Factor Multiplier | 1 | -
| Tyre Radius | 228.6 | mm | Assumed to be the same on all tyres.
| Rolling Resistance | -0.001 | - | Assumed to be the same on all tyres. Needs to be negative. Recommended value: -0.001
| Longitudinal Friction Coefficient | 1.88 | - | Assumed to be the same on all tyres. Slick tyres: 1.8, Street tyres: 0.9-1.2
| Longitudinal Friction Load Rating | 109.16 | kg | Assumed to be the same on all tyres. Recommended value: M/4
| Longitudinal Friction Sensitivity | 0.0001 | 1/N | Assumed to be the same on all tyres. Should be positive. Recommended value: 0.0001
| Lateral Friction Coefficient | 1.6 | - | Assumed to be the same on all tyres. Slick tyres: 1.8, Street tyres: 0.9-1.2
| Lateral Friction Load Rating | 109.16 | kg | Assumed to be the same on all tyres. Recommended value: M/4
| Lateral Friction Sensitivity | 0.0001 | 1/N | Assumed to be the same on all tyres. Should be positive. Recommended value: 0.0001
| Front Cornering Stiffness | 800 | N/deg | Recommended value: 800-1000
| Rear Cornering Stiffness | 1000 | N/deg | Recommended value: 800-1000
Engine | Power Factor Multiplier | 1 | -
| Thermal Efficiency | 0.3 | - | Recommended value: 0.3 for ICE
| Fuel Lower Heating Value | 47200000 | J/kg | Recommended value: 4.72E+07 for petrol
Transmission | Drive Type | 2WD | -
| Gear Shift Time | 0.25 | s | Only used in dragster mode
| Primary Gear Efficiency | 0.98 | - | Recommended value: 0.98 for spur/helical gears
| Final Gear Efficiency | 0.98 | - | Recommended value: 0.90 for bevel gears
| Gearbox Efficiency | 0.98 | - | Recommended value: 0.98 for spur/helical gears
| Primary Gear Reduction | 2.073 | - | From crancskaft to Input shaft.
| Final Gear Reduction | 2.273 | -
| 1st Gear Ratio | 2.582 | -
| 2nd Gear Ratio | 2 | -
| 3rd Gear Ratio | 1.67 | -
| 4th Gear Ratio | 1.444 | -
| 5th Gear Ratio | 1.286 | -
| 6th Gear Ratio | 1.15 | -
| 7th Gear Ratio |  | -
| 8th Gear Ratio |  | -
| 9th Gear Ratio |  | -
| 10th Gear Ratio |  | -

## Torque Curve
Engine Speed [rpm] | Torque [Nm]
5054 | 35.25
6007 | 44.74
7029 | 42.02
8079 | 46.09
9039 | 47.45
9954 | 58.3